## ASEN 2002_1230_7_WTData.xls
%Atmospheric Temperature [K] | Atmospheric Pressure [Pa] | Atmospheric Density [kg/m^3] | Airspeed [m/s] | PT1 Differential Pressure [Pa] | PT2 Differential Pressure [Pa] | Angle of Attack [deg] | Sting Normal Force [N] | Sting Axial Force [N] | Sting Pitching Moment [Nm] | ELD Probe X axis [mm] | ELD Probe Y axis [mm] | Applied Voltage [V] | Scanivalve Pressure 1 [Pa] | Scanivalve Pressure 2 [Pa] | Scanivalve Pressure 3 [Pa] | Scanivalve Pressure 4 [Pa] | Scanivalve Pressure 5 [Pa] | Scanivalve Pressure 6 [Pa] | Scanivalve Pressure 7 [Pa] | Scanivalve Pressure 8 [Pa] | Scanivalve Pressure 9 [Pa] | Scanivalve Pressure 10 [Pa] | Scanivalve Pressure 11 [Pa] | Scanivalve Pressure 12 [Pa] | Scanivalve Pressure 13 [Pa] | Scanivalve Pressure 14 [Pa] | Scanivalve Pressure 15 [Pa] | Scanivalve Pressure 16 [Pa] | %10/27/20211:48 PM
294.505 | 81989.414 | 0.97 | 1.518 | 1.117 | 1.312 | 0 | 3917.671 | -2074.149 | 104.223 | -0.034 | 0.046 | 0.5
294.45 | 81959.578 | 0.97 | 1.508 | 1.129 | 1.306 | 0 | 3917.671 | -2074.149 | 104.223 | -0.034 | 0.046 | 0.5
294.45 | 81959.578 | 0.97 | 1.508 | 1.102 | 1.185 | 0 | 3917.671 | -2074.149 | 104.223 | -0.034 | 0.046 | 0.5
294.481 | 81977.531 | 0.97 | 1.531 | 1.137 | 1.228 | 0 | 3917.671 | -2074.149 | 104.223 | -0.034 | 0.046 | 0.5
294.481 | 81977.531 | 0.97 | 1.531 | 1.137 | 1.228 | 0 | 3917.671 | -2074.149 | 104.223 | -0.034 | 0.046 | 0.5
294.563 | 82018.477 | 0.97 | 1.469 | 1.175 | 1.247 | 0 | 3917.671 | -2074.149 | 104.223 | -0.034 | 0.046 | 0.5
294.45 | 81958.422 | 0.97 | 1.631 | 1.29 | 1.276 | 0 | 3917.671 | -2074.149 | 104.223 | -0.034 | 0.046 | 0.5
294.45 | 81958.422 | 0.97 | 1.631 | 1.29 | 1.276 | 0 | 3917.671 | -2074.149 | 104.223 | -0.034 | 0.046 | 0.5
294.485 | 81979.016 | 0.97 | 1.548 | 1.162 | 1.345 | 0 | 3917.671 | -2074.149 | 104.223 | -0.034 | 0.046 | 0.5
294.485 | 81979.016 | 0.97 | 1.548 | 1.162 | 1.345 | 0 | 3917.671 | -2074.149 | 104.223 | -0.034 | 0.046 | 0.5
294.51 | 81989.734 | 0.97 | 1.502 | 1.094 | 1.262 | 0 | 3917.671 | -2074.149 | 104.223 | -0.034 | 0.046 | 0.5
294.563 | 82016.602 | 0.97 | 1.528 | 1.133 | 1.35 | 0 | 3917.671 | -2074.149 | 104.223 | -0.034 | 0.046 | 0.5
294.452 | 81961.453 | 0.97 | 1.504 | 1.096 | 1.268 | 0 | 3917.671 | -2074.149 | 104.223 | -0.034 | 0.046 | 0.5
294.58 | 82022.672 | 0.97 | 1.5 | 1.091 | 1.124 | 0 | 3917.671 | -2074.149 | 104.223 | -0.034 | 0.045 | 0.5
294.483 | 81980.242 | 0.97 | 1.595 | 1.234 | 1.196 | 0 | 3917.671 | -2074.149 | 104.223 | -0.034 | 0.046 | 0.5
294.561 | 82016.727 | 0.97 | 1.479 | 1.061 | 1.181 | 0 | 3917.671 | -2074.149 | 104.223 | -0.033 | 0.046 | 0.5
294.449 | 81960.617 | 0.97 | 1.52 | 1.061 | 1.181 | 0 | 3917.671 | -2074.149 | 104.223 | -0.033 | 0.046 | 0.5
294.449 | 81960.617 | 0.97 | 1.52 | 1.119 | 1.12 | 0 | 3917.671 | -2074.149 | 104.223 | -0.033 | 0.046 | 0.5
294.483 | 81975.273 | 0.97 | 1.608 | 1.254 | 1.107 | 0 | 3917.671 | -2074.149 | 104.223 | -0.034 | 0.046 | 0.5
294.507 | 81988.508 | 0.97 | 1.58 | 1.254 | 1.107 | 0 | 3917.671 | -2074.149 | 104.223 | -0.034 | 0.045 | 0.5
294.503 | 81992.125 | 0.97 | 11.913 | 68.818 | 71.873 | 0 | 3917.671 | -2074.149 | 104.223 | -0.033 | 0.046 | 2.5
294.574 | 82027.969 | 0.97 | 11.933 | 69.064 | 71.906 | 0 | 3917.671 | -2074.149 | 104.223 | -0.033 | 0.046 | 2.5
294.574 | 82027.969 | 0.97 | 11.933 | 69.064 | 71.906 | 0 | 3917.671 | -2074.149 | 104.223 | -0.033 | 0.046 | 2.5
294.576 | 82029.906 | 0.97 | 11.959 | 68.998 | 71.908 | 0 | 3917.671 | -2074.149 | 104.223 | -0.033 | 0.045 | 2.5
294.576 | 82029.906 | 0.97 | 11.959 | 69.373 | 71.969 | 0 | 3917.671 | -2074.149 | 104.223 | -0.033 | 0.045 | 2.5
294.516 | 81997.617 | 0.97 | 11.935 | 69.35 | 71.946 | 0 | 3917.671 | -2074.149 | 104.223 | -0.034 | 0.046 | 2.5
294.516 | 81997.617 | 0.97 | 11.935 | 69.076 | 72.155 | 0 | 3917.671 | -2074.149 | 104.223 | -0.034 | 0.046 | 2.5
294.469 | 81976.562 | 0.97 | 11.982 | 69.618 | 72.131 | 0 | 3917.671 | -2074.149 | 104.223 | -0.033 | 0.046 | 2.5
294.584 | 82034.75 | 0.97 | 11.994 | 69.618 | 72.131 | 0 | 3917.671 | -2074.149 | 104.223 | -0.034 | 0.046 | 2.5
294.584 | 82034.75 | 0.97 | 11.994 | 69.782 | 72.186 | 0 | 3917.671 | -2074.149 | 104.223 | -0.034 | 0.046 | 2.5
294.51 | 81996.906 | 0.97 | 11.969 | 69.472 | 72.354 | 0 | 3917.671 | -2074.149 | 104.223 | -0.033 | 0.046 | 2.5
294.565 | 82026.289 | 0.97 | 12.016 | 70.028 | 72.409 | 0 | 3917.671 | -2074.149 | 104.223 | -0.033 | 0.046 | 2.5
294.565 | 82026.289 | 0.97 | 12.016 | 70.028 | 72.409 | 0 | 3917.671 | -2074.149 | 104.223 | -0.033 | 0.046 | 2.5
294.588 | 82034.555 | 0.97 | 11.955 | 69.325 | 72.28 | 0 | 3917.671 | -2074.149 | 104.223 | -0.033 | 0.045 | 2.5
294.588 | 82034.555 | 0.97 | 11.955 | 69.325 | 72.28 | 0 | 3917.671 | -2074.149 | 104.223 | -0.033 | 0.045 | 2.5
294.514 | 81999.422 | 0.97 | 11.996 | 69.785 | 72.548 | 0 | 3917.671 | -2074.149 | 104.223 | -0.034 | 0.046 | 2.5
294.514 | 81999.422 | 0.97 | 11.996 | 69.785 | 72.548 | 0 | 3917.671 | -2074.149 | 104.223 | -0.034 | 0.046 | 2.5
294.464 | 81969.461 | 0.97 | 11.99 | 69.707 | 72.613 | 0 | 3917.671 | -2074.149 | 104.223 | -0.034 | 0.046 | 2.5
294.589 | 82035.195 | 0.97 | 11.981 | 69.707 | 72.613 | 0 | 3917.671 | -2074.149 | 104.223 | -0.033 | 0.045 | 2.5
294.589 | 82035.195 | 0.97 | 11.981 | 69.632 | 72.486 | 0 | 3917.671 | -2074.149 | 104.223 | -0.033 | 0.045 | 2.5
294.906 | 81947.633 | 0.968 | 23.933 | 277.236 | 288.343 | 0 | 3917.671 | -2074.149 | 104.223 | -0.034 | 0.046 | 4.5
294.862 | 81926.133 | 0.968 | 23.913 | 276.948 | 288.614 | 0 | 3917.671 | -2074.149 | 104.223 | -0.034 | 0.046 | 4.5
294.862 | 81926.133 | 0.968 | 23.913 | 276.737 | 288.447 | 0 | 3917.671 | -2074.149 | 104.223 | -0.034 | 0.046 | 4.5
294.911 | 81949.117 | 0.968 | 23.899 | 276.465 | 287.952 | 0 | 3917.671 | -2074.149 | 104.223 | -0.034 | 0.046 | 4.5
294.88 | 81932.656 | 0.968 | 23.855 | 275.411 | 287.845 | 0 | 3917.671 | -2074.149 | 104.223 | -0.034 | 0.046 | 4.5
294.88 | 81932.656 | 0.968 | 23.855 | 275.411 | 287.845 | 0 | 3917.671 | -2074.149 | 104.223 | -0.034 | 0.046 | 4.5
294.873 | 81929.875 | 0.968 | 23.906 | 276.578 | 287.926 | 0 | 3917.671 | -2074.149 | 104.223 | -0.034 | 0.046 | 4.5
294.984 | 81982.633 | 0.968 | 23.849 | 276.578 | 287.926 | 0 | 3917.671 | -2074.149 | 104.223 | -0.033 | 0.045 | 4.5
294.984 | 81982.633 | 0.968 | 23.849 | 275.348 | 287.703 | 0 | 3917.671 | -2074.149 | 104.223 | -0.033 | 0.045 | 4.5
294.879 | 81934.781 | 0.968 | 23.863 | 275.595 | 287.738 | 0 | 3917.671 | -2074.149 | 104.223 | -0.034 | 0.046 | 4.5
294.879 | 81934.781 | 0.968 | 23.863 | 275.595 | 287.738 | 0 | 3917.671 | -2074.149 | 104.223 | -0.034 | 0.046 | 4.5
294.856 | 81924.773 | 0.968 | 23.917 | 275.557 | 287.495 | 0 | 3917.671 | -2074.149 | 104.223 | -0.034 | 0.046 | 4.5
294.856 | 81924.773 | 0.968 | 23.917 | 276.844 | 287.76 | 0 | 3917.671 | -2074.149 | 104.223 | -0.034 | 0.046 | 4.5
294.938 | 81960.094 | 0.968 | 23.891 | 275.895 | 287.582 | 0 | 3917.671 | -2074.149 | 104.223 | -0.034 | 0.045 | 4.5
294.938 | 81960.094 | 0.968 | 23.891 | 276.276 | 287.467 | 0 | 3917.671 | -2074.149 | 104.223 | -0.034 | 0.045 | 4.5
294.985 | 81985.414 | 0.968 | 23.874 | 276.201 | 287.666 | 0 | 3917.671 | -2074.149 | 104.223 | -0.033 | 0.045 | 4.5
294.849 | 81919.734 | 0.968 | 23.893 | 275.921 | 287.462 | 0 | 3917.671 | -2074.149 | 104.223 | -0.034 | 0.046 | 4.5
294.849 | 81919.734 | 0.968 | 23.893 | 276.268 | 287.682 | 0 | 3917.671 | -2074.149 | 104.223 | -0.034 | 0.046 | 4.5
294.925 | 81957.969 | 0.968 | 23.912 | 276.773 | 288.07 | 0 | 3917.671 | -2074.149 | 104.223 | -0.034 | 0.045 | 4.5
294.895 | 81943.047 | 0.968 | 23.925 | 277.061 | 288.146 | 0 | 3917.671 | -2074.149 | 104.223 | -0.034 | 0.046 | 4.5
294.553 | 82014.273 | 0.97 | 35.625 | 615.52 | 642.712 | 0 | 3917.671 | -2074.149 | 28.867 | -0.034 | 0.046 | 6.5
294.503 | 81992.453 | 0.97 | 35.671 | 617.074 | 642.758 | 0 | 3917.671 | -2074.149 | -104.296 | -0.034 | 0.046 | 6.5
294.503 | 81992.453 | 0.97 | 35.671 | 617.074 | 642.758 | 0 | 3917.671 | -2074.149 | -104.296 | -0.034 | 0.046 | 6.5
294.445 | 81961 | 0.97 | 35.603 | 614.602 | 642.794 | 0 | 3917.671 | -2074.149 | 69.701 | -0.034 | 0.046 | 6.5
294.558 | 82019.508 | 0.97 | 35.66 | 614.602 | 642.794 | 0 | 3917.671 | -2074.149 | -14.962 | -0.034 | 0.046 | 6.5
294.558 | 82019.508 | 0.97 | 35.66 | 616.765 | 642.727 | 0 | 3917.671 | -2074.149 | -14.962 | -0.034 | 0.046 | 6.5
294.494 | 81987.609 | 0.97 | 35.64 | 615.96 | 642.74 | 0 | 3917.671 | -2074.149 | 94.974 | -0.033 | 0.046 | 6.5
294.494 | 81987.609 | 0.97 | 35.64 | 615.96 | 642.74 | 0 | 3917.671 | -2074.149 | 94.974 | -0.033 | 0.046 | 6.5
294.437 | 81957.898 | 0.97 | 35.649 | 616.19 | 643.408 | 0 | 3917.671 | -2074.149 | 27.666 | -0.034 | 0.046 | 6.5
294.437 | 81957.898 | 0.97 | 35.649 | 616.19 | 643.408 | 0 | 3917.671 | -2074.149 | 27.666 | -0.034 | 0.046 | 6.5
294.523 | 82001.945 | 0.97 | 35.704 | 618.238 | 643.211 | 0 | 3917.671 | -2074.149 | -104.296 | -0.034 | 0.046 | 6.5
294.523 | 82001.945 | 0.97 | 35.704 | 618.238 | 643.211 | 0 | 3917.671 | -2074.149 | -104.296 | -0.034 | 0.046 | 6.5
294.488 | 81983.859 | 0.97 | 35.697 | 617.922 | 643.158 | 0 | 3917.671 | -2074.149 | 0.166 | -0.034 | 0.046 | 6.5
294.421 | 81948.797 | 0.97 | 35.729 | 618.91 | 643.217 | 0 | 3917.671 | -2074.149 | -27.223 | -0.034 | 0.046 | 6.5
294.552 | 82017.437 | 0.97 | 35.699 | 618.115 | 643.557 | 0 | 3917.671 | -2074.149 | 104.223 | -0.034 | 0.046 | 6.5
294.552 | 82017.437 | 0.97 | 35.699 | 618.115 | 643.557 | 0 | 3917.671 | -2074.149 | 104.223 | -0.034 | 0.046 | 6.5
294.503 | 81993.031 | 0.97 | 35.675 | 616.879 | 643.84 | 0 | 3917.671 | -2074.149 | 24.641 | -0.034 | 0.046 | 6.5
294.503 | 81993.031 | 0.97 | 35.675 | 617.217 | 643.911 | 0 | 3917.671 | -2074.149 | 24.641 | -0.034 | 0.046 | 6.5
294.579 | 82029.969 | 0.97 | 35.685 | 617.681 | 643.929 | 0 | 3917.671 | -2074.149 | 97.364 | -0.034 | 0.045 | 6.5
294.561 | 82023.383 | 0.97 | 35.678 | 617.422 | 643.835 | 0 | 3917.671 | -2074.149 | 104.223 | -0.034 | 0.045 | 6.5
294.498 | 81990.383 | 0.97 | 47.019 | 1072.096 | 1129.124 | 0 | 3917.671 | -2074.149 | 104.223 | -0.034 | 0.045 | 8.5
294.407 | 81947.312 | 0.97 | 47.206 | 1080.407 | 1129.406 | 0 | 3917.671 | -2074.149 | 104.223 | -0.034 | 0.046 | 8.5
294.538 | 82011.305 | 0.97 | 47.073 | 1080.407 | 1129.406 | 0 | 3917.671 | -2074.149 | 104.223 | -0.033 | 0.045 | 8.5
294.538 | 82011.305 | 0.97 | 47.073 | 1074.696 | 1130.238 | 0 | 3917.671 | -2074.149 | 104.223 | -0.033 | 0.045 | 8.5
294.487 | 81983.406 | 0.97 | 47.092 | 1075.381 | 1128.677 | 0 | 3917.671 | -2074.149 | 104.223 | -0.034 | 0.046 | 8.5
294.533 | 82009.305 | 0.97 | 47.092 | 1075.579 | 1131.022 | 0 | 3917.671 | -2074.149 | 104.223 | -0.033 | 0.045 | 8.5
294.533 | 82009.305 | 0.97 | 47.092 | 1075.579 | 1131.022 | 0 | 3917.671 | -2074.149 | 104.223 | -0.033 | 0.045 | 8.5
294.574 | 82026.742 | 0.97 | 47.102 | 1076.08 | 1129.67 | 0 | 3917.671 | -2074.149 | 104.223 | -0.034 | 0.046 | 8.5
294.574 | 82026.742 | 0.97 | 47.102 | 1076.08 | 1129.67 | 0 | 3917.671 | -2074.149 | 104.223 | -0.034 | 0.046 | 8.5
294.459 | 81969.852 | 0.97 | 47.092 | 1075.321 | 1130.984 | 0 | 3917.671 | -2074.149 | 104.223 | -0.034 | 0.045 | 8.5
294.459 | 81969.852 | 0.97 | 47.092 | 1075.321 | 1130.984 | 0 | 3917.671 | -2074.149 | 104.223 | -0.034 | 0.045 | 8.5
294.432 | 81957.258 | 0.97 | 47.197 | 1080.062 | 1130.672 | 0 | 3917.671 | -2074.149 | 104.223 | -0.034 | 0.046 | 8.5
294.432 | 81957.258 | 0.97 | 47.197 | 1080.062 | 1130.672 | 0 | 3917.671 | -2074.149 | 104.223 | -0.034 | 0.046 | 8.5
294.465 | 81972.883 | 0.97 | 47.254 | 1082.726 | 1133.207 | 0 | 3917.671 | -2074.149 | 104.223 | -0.034 | 0.046 | 8.5
294.465 | 81972.883 | 0.97 | 47.254 | 1082.726 | 1133.207 | 0 | 3917.671 | -2074.149 | 104.223 | -0.034 | 0.046 | 8.5
294.526 | 82002.008 | 0.97 | 47.26 | 1083.19 | 1133.683 | 0 | 3917.671 | -2074.149 | 104.223 | -0.034 | 0.045 | 8.5
294.405 | 81941.758 | 0.97 | 47.224 | 1081.177 | 1134.65 | 0 | 3917.671 | -2074.149 | 104.223 | -0.034 | 0.046 | 8.5
294.574 | 82027.516 | 0.97 | 47.219 | 1081.177 | 1134.65 | 0 | 3917.671 | -2074.149 | 104.223 | -0.033 | 0.045 | 8.5
294.574 | 82027.516 | 0.97 | 47.219 | 1081.444 | 1133.449 | 0 | 3917.671 | -2074.149 | 104.223 | -0.033 | 0.045 | 8.5
294.449 | 81966.812 | 0.97 | 47.19 | 1079.792 | 1134.191 | 0 | 3917.671 | -2074.149 | 104.223 | -0.034 | 0.046 | 8.5